## Sheet1
Description | Quantity | Name | Unit Price | Total Price | Purchase From | Notes
10-pin stackable female header | 1 | A1 | 1.5 | 1.5 | Digi-Key
8-pin stackable female header | 2 | A2,A3 | 2.42 | 4.84 | Digi-Key
1000 uF 100V capavitors | 2 | C1,C2 | 2.42 | 4.84 | Digi-Key | Try 50uF if this doesn't work (should be fine though)
0.1 uF capacitors | 2 | C3,C6 | 0.28 | 0.56 | Digi-Key
2.2 nF capacitors | 2 | C4,C5 | 0.35 | 0.7 | Digi-Key
4-pin female header | 1 | FH | 0.47 | 0.47 | Digi-Key
2-pin or 3-pin screw-terminal block | 1 | J1 | 0.96 | 0.96 | Digi-Key
ADC - MCP3202 | 1 | MCP3202 | 0.96 | 0.96 | Digi-Key
Op amp - TLV2462 | 1 | TLV2462 | 2.67 | 2.67 | Digi-Key
7.5 kΩ resistor | 1 | R1 | 0.01 | 0.01 | Amazon
7.5kΩ resistor | 1 | R2 | 0.01 | 0.01 | Amazon
1 kΩ resistor | 3 | R3,R4,RG | 0.01 | 0.03 | Amazon
22 kΩ resistor | 1 | R5 | 0.01 | 0.01 | Amazon
180 Ω resistor | 3 | R6,R7,R8 | 0.01 | 0.03 | Amazon
75 kΩ resistor | 1 | RF | 0.01 | 0.01 | Amazon
47 Ω resistor | 1 | RB | 0.78 | 0.78 | Digi-Key
1 Ω shunt resistor | 1 | SHUNT | 1.8 | 1.8 | Digi-Key
CPC1718J | 3 | SSR1,SSR2,SSR3 | 6.55 | 19.65 | Digi-Key
15SQ100 Schottky bypass diode | 1 | D1,D4 | 0.75 | 0.75 | Digi-Key
Arduino Uno clone | 1 | Arduino | 10.86 | 10.86 | Amazon
Binding posts | 1 | Binding posts | 3.69 | 3.69 | Digi-Key
18ga solid wire | 1 | Load circuit wire | 0.96 | 0.96 | Amazon
Cable ring connectors | 2 | Cable rings | 0.2 | 0.4 | Digi-Key
0
Ultra Pro Baseball Clear Square Holder | 1 | Case | 5.75 | 5.75 | Amazon
M3 15mm body, 6mm thread nylon male-female standoff spacer | 4 | Standoffs | 0.05 | 0.2 | Amazon
M3 Screws (1/4 inch) | 4 | Screws | 0.1 | 0.4 | Amazon
MC-4 connector | 1 | MC-4 | 1.6 | 1.6 | Amazon
Amazon wishlist: http://a.co/gWW20Gs
Digikey cart: https://www.digikey.com/short/pd0fz3
Highlighted cells are parts that have been changed from original design (or are subject to change)