## Cover
IV Swinger 2
Module Version
Scaling
The purpose of this spreadsheet is to determine component values to accomodate PV modules that have Voc and/or Isc values that are not in the normal range for the commercial rooftop solar panels that are targeted by the default design.
Instructions:
- Generally, change only cells with orange fill
- In the "Target" column, fill in the Max Voc, Min Voc, Max Isc and Min Isc values. Start by setting Min=Max for both pairs, using the max values you must support
- Choose values for R1 and R2 using the next sheet and put those values in the appropriate cells in the "Actual" column
- Choose a purchasable shunt resistance that is no larger than the ideal shunt resistance in the "Target" column. Enter the value in the "Actual" column.
- If there are any red or yellow cells, it may not be possible to use the module version IV Swinger 2 for your needs
- Now change Min Voc to your desired value. If any cells are red, increase the Min Voc value until those cells are yellow or green. This is the actual minimum Voc that will produce reasonable results. Keep in mind that Min Voc applies to high temperature conditions too.
- Now change Min Isc to your desired value. If any cells are red, increase the Min Isc value until those cells are yellow or green. This is the actual minimum Isc that will produce reasonable results. Keep in mind that Min Isc applies to low sun conditions too.
- The load capacitance can be changed to a higher value to increase the minimum swing time if that cell is red. It may be changed to a lower value to decrease the maximum swing time if that cell is red.
- If no single solution can be found for the ranges you are attempting to cover, you may have to build more than one IV Swinger 2.

## Sheet1
ADC |  | Short Circuit Path |  | Other
Reference Voltage | 5 | Wires / PCB traces (mΩ) | 10 | Time per point (µs) | 65
# bits | 12 | Relay contacts (mΩ) | 100 | Vmpp/Voc | 0.75
Full range steps | 4096 |  |  | Pre- to post-MPP swing time ratio | 1
Done ADC value (current channel) | 20
| Target | Actual
Voltmeter
Max Voc (V) | 80 | R1 (Ω) | 150000
Vdiv ratio | 0.0625 | R2 (Ω) | 7500
|  | Vdiv ratio | 0.047619
Min Voc (V) | 20 | Max Voc (V) | 105
Min Vmpp (V) | 15 | Vdiv max current (mA) | 0.66667
|  | Min Isc / Vdiv max curr | 1500
|  | R1 power (mW) | 66.6667
|  | R2 power (mW) | 3.3333
|  | Vdiv power (mW) | 70
|  | ADC steps/V | 39.0095
|  | Min Voc ADC steps | 780.1905
Ammeter
Max Isc (A) | 10 | Shunt resistance (mΩ) | 5
Gain | 76 | Rf (Ω) | 75000
Ideal shunt resistance (mΩ) | 6.5789 | Rg (Ω) | 1000
Shunt power rating minimum (W) | 0.65789 | Gain | 76
|  | Max Isc (A) | 13.1579
Min Isc (A) | 1 | Shunt voltage drop (mV) | 50
|  | Total short circuit voltage drop (mV) | 1815
|  | Min Vmpp / Short circuit drop | 8.2645
|  | Shunt power (mW) | 500
|  | ADC steps/A | 311.296
|  | Min Isc ADC steps | 311.296
|  | "Done" current (mA) | 64.2475
|  | "Done" current / Min Isc (%) | 6.425%
Load
|  | Total capacitance (µF) | 2000
|  | Capacitor tolerance (+-%) | 20%
|  | Total capacitor ESR (mΩ) | 66.5
|  | Approx max swing time (ms) | 288
|  | Approx min swing time (ms) | 4.8
|  | Approx min points before MPP | 32.4554
Note on A3: The ADC reference voltage is provided by the Arduino USB port or barrel connector.
Note on D3: This is the estimated resistance of the wires and PCB traces in the short-circuit path. Use 10 mΩ unless you know better.
Note on G3: This is the amount of time that the Arduino code takes per I/V point, in microseconds. With the default SPI clk frequency (2 MHz), this is 65 µs.
Note on A4: The MCP3202 is a 12-bit ADC
Note on D4: This is the resistance of the EMR relay contacts or the "on resistance" of two SSRs. The EMR contacts are specified as 100 mΩ max (but increase with age/usage). The typical value is more like 30 mΩ. The SSRs are specified to have a worst-case on-resistance of 75 mΩ. However, they are typically less than 34 mΩ. But there are two in the short-circuit path.
Note on G4: This is the ratio of the voltage at the maximum power point to maximum open-circuit voltage. Typically this is about 0.75, but it depends on the PV and on the amount of additional series resistance.
Note on A5: The full range of the ADC is 2^12 steps
Note on G5: This is the ratio of the time that it takes the curve to reach the MPP to the time that it takes to reach the "done" point. This will vary depending on the PV (especially internal resistance) and the conditions, but is usually close to 1.
Note on A6: The Arduino sketch stops taking measurements when the value on the current channel (CH1) drops to this value (currently hardcoded)
Note on B8: This column is for the ideal values, without consideration for what is possible with real resistor values
Note on D8: This column is for trying real resistor values
Note on A10: Enter the maximum Voc value that must be supported
Note on D10: Enter the resistance of resistor R1. The R1 and R2 resistances can be chosen by using the table on the next sheet.
Note on A11: This is the target voltage divider ratio, based on the target max Voc. The value is used on the next sheet to help choose actual R1 and R2 values.
Note on D11: Enter the resistance of resistor R2. The R1 and R2 resistances can be chosen by using the table on the next sheet.
Note on D12: This is the actual voltage divider ratio with the given R1 and R2 values
Note on A13: Enter the minimum Voc value that should be supported. It is not possible to get good results if the ratio between the maximum and minimum is too large. By entering the expected minimum, this can be characterized to determine how bad it is.
Note on D13: This is the actual maximum Voc that can be measured with the given voltage divider. Voltages higher than this will saturate the ADC at 4096. If this cell is red, the target max Voc from the other column cannot be measured.
Note on A14: Minimum MPP (maximum power point) voltage
Note on D14: This is the current that will flow through the voltage divider when the voltage is at the maximum supported value.
Note on D15: This is the ratio of the minimum Isc to the max current that can flow through the voltage divider. This cell will be yellow if this value is less than 1000. You may want to consider larger R1 and R2 values that achieve the same or similar Vdiv ratio.
Note on D16: This is the power dissipation of resistor R1 at the max Voc. This cell will be red if the value is >200 mW (too close to 1/4 W)
Note on D17: This is the power dissipation of resistor R2 at the max Voc. This cell will be red if the value is >200 mW (too close to 1/4 W)
Note on D18: This is the combined power dissipation of R1 and R2 at Voc. It should be much, much smaller than the PV power.
Note on D19: This is the calculated number of (voltage) ADC steps per volt.
Note on D20: This is the calculated number of ADC steps for an IV curve with the minimum Voc. If the value is less than 100, the cell will be red. If the value is less than 250, the cell will be yellow. Small values map to poor resolution.
Note on A23: Enter the maximum Isc value that must be supported
Note on D23: Enter a value for the actual shunt resistor, in milliohms. This must be less than the ideal shunt resistance (from the other column) unless the actual gain is lower than the target gain. This should be a value that is available to buy.
Note on A24: Enter the desired gain of the op amp multiplier. This may seem backwards that this is a user input, but it is not known what range of gains works well. It -is- known that a gain of 76 works very well. It is also known that a gain of ~10x that (i.e. 760) does not. That is because the need for a high gain implies that the input signal is too small and will be noisy; instead, a larger shunt resistance should be used. A gain that is too small may imply a shunt resistance that is too high. Leave this at 76 unless there's a good reason to change it. This value is used on the next sheet to help choose actual Rf and Rg values.
Note on D24: Enter the resistance of resistor Rf. The Rf and Rg resistances can be chosen by using the table on the next sheet.
Note on A25: This is the shunt resistance needed to produce the full Vref (5V) value at the output of the op amp multiplier when the input is the Max Isc.
Note on D25: Enter the resistance of resistor Rg. The Rf and Rg resistances can be chosen by using the table on the next sheet.
Note on A26: This is the power that a shunt resistor of the ideal resistance would see at the Max Isc. The chosen shunt resistor must have a power rating at least this high.
Note on D26: This is the actual voltage multiplier gain with the given Rf and Rg values
Note on D27: This is the actual maximum Isc that can be measured with the given shunt, Rf and Rg values. Currents higher than this will saturate the ADC at 4096. If this cell is red, the target max Isc from the other column cannot be measured.
Note on A28: Enter the minimum Isc value that will be seen. It is not possible to get good results if the ratio between the maximum and minimum is too large. By entering the expected minimum, this can be characterized to determine how bad it is. Note that this is the minimum -rated- Isc, but is the minimum -actual- Isc for conditions you would like to test. So, for example, if you want good IV curves at 10% of full sun, you need to enter a value that is 10% of the full sun Isc for the DUT with the lowest rated Isc.
Note on D28: This is the voltage drop across the shunt resistor when the max Isc (target) is flowing through it.
Note on D29: This is the voltage drop of the whole short-circuit path when the max Isc (target) is flowing through it. This determines how close to the I axis the first measured point can possibly be.
Note on D30: This is the ratio of the minimum Vmpp to the short-circuit voltage drop. If it is a small number, the first point may be too far from the actual Isc point to extrapolate the Isc point. In extreme cases, the first point may be past the MPP (cell value < 1). The cell version supports a bias battery to overcome this problem. This cell will be red if this value is less than 2. A bias battery may be required. It will be yellow if the value is less than 4. NOTE: this assumes that the Max Isc and Min Voc both apply to the same DUT. If that is not the case, you may need separate copies of this spreadsheet for each legal combination.
Note on D31: This is the power dissipation of the shunt resistor when the max Isc (target) is flowing.
Note on D32: This is the calculated number of (current) ADC steps per amp.
Note on D33: This is the calculated number of ADC steps for an IV curve with the minimum Isc. If the value is less than 100, the cell will be red. If the value is less than 250, the cell will be yellow. Small values map to poor resolution.
Note on D34: The Arduino code is programmed to stop tracing the curve when the ADC value on the current channel (CH1) falls to a value of 20. This cell maps that to a mA value.
Note on D35: This cell is the percent of the minimum Isc that the last point's current will be. If it is a large value, the tail of the curve will mostly be extrapolated instead of measured.
Note on D38: This is the total capacitance of the two parallel load capacitors (2x the value of one).
Note on D39: Capacitance tolerance of load capacitors - usually 20%
Note on D40: This is the ESR of the two load capacitors in parallel, which is half of one capacitor's ESR.
Note on D41: This is the estimated time to swing the IV curve of a PV with the minimum target Isc and the maximum target Voc. This will be the maximum expected swing time.
Note on D42: This is the estimated time to swing the IV curve of a PV with the maximum target Isc and the minimum target Voc. This will be the minimum expected swing time.
Note on D43: This is the estimated number of measured points on the part of the curve between the Isc point and the maximum power point in the worst case (maximum target Isc, minimum target Voc). If there are too few such points, the curve may not be resolved properly. If the value is less than 5, the cell is red. If it is less than 10, the cell is yellow.

## R1, R2, Rf, Rg
R1 (kΩ)
R2 (kΩ) |  | 1 | 1.5 | 2.2 | 3.3 | 3.9 | 4.7 | 5.6 | 6.8 | 7.5 | 8.2 | 10 | 15 | 22 | 33 | 39 | 47 | 56 | 68 | 75 | 82 | 100 | 150 | 180 | 220 | 330
| 1 | 0.5 | 0.4 | 0.3125 | 0.23256 | 0.20408 | 0.17544 | 0.15152 | 0.12821 | 0.11765 | 0.1087 | 0.090909 | 0.0625 | 0.043478 | 0.029412 | 0.025 | 0.020833 | 0.017544 | 0.014493 | 0.013158 | 0.012048 | 0.009901 | 0.0066225 | 0.0055249 | 0.0045249 | 0.0030211
| 1.5 | 0.6 | 0.5 | 0.40541 | 0.3125 | 0.27778 | 0.24194 | 0.21127 | 0.18072 | 0.16667 | 0.15464 | 0.13043 | 0.090909 | 0.06383 | 0.043478 | 0.037037 | 0.030928 | 0.026087 | 0.021583 | 0.019608 | 0.017964 | 0.014778 | 0.009901 | 0.0082645 | 0.006772 | 0.0045249
| 2.2 | 0.6875 | 0.59459 | 0.5 | 0.4 | 0.36066 | 0.31884 | 0.28205 | 0.24444 | 0.2268 | 0.21154 | 0.18033 | 0.12791 | 0.090909 | 0.0625 | 0.053398 | 0.044715 | 0.037801 | 0.031339 | 0.028497 | 0.026128 | 0.021526 | 0.014455 | 0.012075 | 0.009901 | 0.0066225
| 3.3 | 0.76744 | 0.6875 | 0.6 | 0.5 | 0.45833 | 0.4125 | 0.37079 | 0.32673 | 0.30556 | 0.28696 | 0.24812 | 0.18033 | 0.13043 | 0.090909 | 0.078014 | 0.065606 | 0.055649 | 0.046283 | 0.042146 | 0.038687 | 0.031946 | 0.021526 | 0.018003 | 0.014778 | 0.009901
| 3.9 | 0.79592 | 0.72222 | 0.63934 | 0.54167 | 0.5 | 0.45349 | 0.41053 | 0.36449 | 0.34211 | 0.32231 | 0.28058 | 0.20635 | 0.15058 | 0.10569 | 0.090909 | 0.076621 | 0.065109 | 0.054242 | 0.04943 | 0.045402 | 0.037536 | 0.025341 | 0.021207 | 0.017418 | 0.01168
| 4.7 | 0.82456 | 0.75806 | 0.68116 | 0.5875 | 0.54651 | 0.5 | 0.45631 | 0.4087 | 0.38525 | 0.36434 | 0.31973 | 0.23858 | 0.17603 | 0.12467 | 0.10755 | 0.090909 | 0.07743 | 0.064649 | 0.058971 | 0.05421 | 0.04489 | 0.030381 | 0.025447 | 0.020917 | 0.014042
| 5.6 | 0.84848 | 0.78873 | 0.71795 | 0.62921 | 0.58947 | 0.54369 | 0.5 | 0.45161 | 0.42748 | 0.4058 | 0.35897 | 0.27184 | 0.2029 | 0.14508 | 0.12556 | 0.10646 | 0.090909 | 0.076087 | 0.069479 | 0.063927 | 0.05303 | 0.03599 | 0.030172 | 0.024823 | 0.016687
| 6.8 | 0.87179 | 0.81928 | 0.75556 | 0.67327 | 0.63551 | 0.5913 | 0.54839 | 0.5 | 0.47552 | 0.45333 | 0.40476 | 0.31193 | 0.23611 | 0.17085 | 0.14847 | 0.12639 | 0.10828 | 0.090909 | 0.08313 | 0.076577 | 0.06367 | 0.043367 | 0.036403 | 0.029982 | 0.02019
| 7.5 | 0.88235 | 0.83333 | 0.7732 | 0.69444 | 0.65789 | 0.61475 | 0.57252 | 0.52448 | 0.5 | 0.47771 | 0.42857 | 0.33333 | 0.25424 | 0.18519 | 0.16129 | 0.13761 | 0.11811 | 0.099338 | 0.090909 | 0.083799 | 0.069767 | 0.047619 | 0.04 | 0.032967 | 0.022222
| 8.2 | 0.8913 | 0.84536 | 0.78846 | 0.71304 | 0.67769 | 0.63566 | 0.5942 | 0.54667 | 0.52229 | 0.5 | 0.45055 | 0.35345 | 0.27152 | 0.19903 | 0.17373 | 0.14855 | 0.12773 | 0.10761 | 0.098558 | 0.090909 | 0.075786 | 0.051833 | 0.043571 | 0.035933 | 0.024246
| 10 | 0.90909 | 0.86957 | 0.81967 | 0.75188 | 0.71942 | 0.68027 | 0.64103 | 0.59524 | 0.57143 | 0.54945 | 0.5 | 0.4 | 0.3125 | 0.23256 | 0.20408 | 0.17544 | 0.15152 | 0.12821 | 0.11765 | 0.1087 | 0.090909 | 0.0625 | 0.052632 | 0.043478 | 0.029412
| 15 | 0.9375 | 0.90909 | 0.87209 | 0.81967 | 0.79365 | 0.76142 | 0.72816 | 0.68807 | 0.66667 | 0.64655 | 0.6 | 0.5 | 0.40541 | 0.3125 | 0.27778 | 0.24194 | 0.21127 | 0.18072 | 0.16667 | 0.15464 | 0.13043 | 0.090909 | 0.076923 | 0.06383 | 0.043478
| 22 | 0.95652 | 0.93617 | 0.90909 | 0.86957 | 0.84942 | 0.82397 | 0.7971 | 0.76389 | 0.74576 | 0.72848 | 0.6875 | 0.59459 | 0.5 | 0.4 | 0.36066 | 0.31884 | 0.28205 | 0.24444 | 0.2268 | 0.21154 | 0.18033 | 0.12791 | 0.10891 | 0.090909 | 0.0625
| 33 | 0.97059 | 0.95652 | 0.9375 | 0.90909 | 0.89431 | 0.87533 | 0.85492 | 0.82915 | 0.81481 | 0.80097 | 0.76744 | 0.6875 | 0.6 | 0.5 | 0.45833 | 0.4125 | 0.37079 | 0.32673 | 0.30556 | 0.28696 | 0.24812 | 0.18033 | 0.15493 | 0.13043 | 0.090909
| 39 | 0.975 | 0.96296 | 0.9466 | 0.92199 | 0.90909 | 0.89245 | 0.87444 | 0.85153 | 0.83871 | 0.82627 | 0.79592 | 0.72222 | 0.63934 | 0.54167 | 0.5 | 0.45349 | 0.41053 | 0.36449 | 0.34211 | 0.32231 | 0.28058 | 0.20635 | 0.17808 | 0.15058 | 0.10569
| 47 | 0.97917 | 0.96907 | 0.95528 | 0.93439 | 0.92338 | 0.90909 | 0.89354 | 0.87361 | 0.86239 | 0.85145 | 0.82456 | 0.75806 | 0.68116 | 0.5875 | 0.54651 | 0.5 | 0.45631 | 0.4087 | 0.38525 | 0.36434 | 0.31973 | 0.23858 | 0.20705 | 0.17603 | 0.12467
| 56 | 0.98246 | 0.97391 | 0.9622 | 0.94435 | 0.93489 | 0.92257 | 0.90909 | 0.89172 | 0.88189 | 0.87227 | 0.84848 | 0.78873 | 0.71795 | 0.62921 | 0.58947 | 0.54369 | 0.5 | 0.45161 | 0.42748 | 0.4058 | 0.35897 | 0.27184 | 0.23729 | 0.2029 | 0.14508
| 68 | 0.98551 | 0.97842 | 0.96866 | 0.95372 | 0.94576 | 0.93535 | 0.92391 | 0.90909 | 0.90066 | 0.89239 | 0.87179 | 0.81928 | 0.75556 | 0.67327 | 0.63551 | 0.5913 | 0.54839 | 0.5 | 0.47552 | 0.45333 | 0.40476 | 0.31193 | 0.27419 | 0.23611 | 0.17085
| 75 | 0.98684 | 0.98039 | 0.9715 | 0.95785 | 0.95057 | 0.94103 | 0.93052 | 0.91687 | 0.90909 | 0.90144 | 0.88235 | 0.83333 | 0.7732 | 0.69444 | 0.65789 | 0.61475 | 0.57252 | 0.52448 | 0.5 | 0.47771 | 0.42857 | 0.33333 | 0.29412 | 0.25424 | 0.18519
| 82 | 0.98795 | 0.98204 | 0.97387 | 0.96131 | 0.9546 | 0.94579 | 0.93607 | 0.92342 | 0.9162 | 0.90909 | 0.8913 | 0.84536 | 0.78846 | 0.71304 | 0.67769 | 0.63566 | 0.5942 | 0.54667 | 0.52229 | 0.5 | 0.45055 | 0.35345 | 0.31298 | 0.27152 | 0.19903
| 100 | 0.9901 | 0.98522 | 0.97847 | 0.96805 | 0.96246 | 0.95511 | 0.94697 | 0.93633 | 0.93023 | 0.92421 | 0.90909 | 0.86957 | 0.81967 | 0.75188 | 0.71942 | 0.68027 | 0.64103 | 0.59524 | 0.57143 | 0.54945 | 0.5 | 0.4 | 0.35714 | 0.3125 | 0.23256
| 150 | 0.99338 | 0.9901 | 0.98555 | 0.97847 | 0.97466 | 0.96962 | 0.96401 | 0.95663 | 0.95238 | 0.94817 | 0.9375 | 0.90909 | 0.87209 | 0.81967 | 0.79365 | 0.76142 | 0.72816 | 0.68807 | 0.66667 | 0.64655 | 0.6 | 0.5 | 0.45455 | 0.40541 | 0.3125
| 180 | 0.99448 | 0.99174 | 0.98793 | 0.982 | 0.97879 | 0.97455 | 0.96983 | 0.9636 | 0.96 | 0.95643 | 0.94737 | 0.92308 | 0.89109 | 0.84507 | 0.82192 | 0.79295 | 0.76271 | 0.72581 | 0.70588 | 0.68702 | 0.64286 | 0.54545 | 0.5 | 0.45 | 0.35294
| 220 | 0.99548 | 0.99323 | 0.9901 | 0.98522 | 0.98258 | 0.97908 | 0.97518 | 0.97002 | 0.96703 | 0.96407 | 0.95652 | 0.93617 | 0.90909 | 0.86957 | 0.84942 | 0.82397 | 0.7971 | 0.76389 | 0.74576 | 0.72848 | 0.6875 | 0.59459 | 0.55 | 0.5 | 0.4
| 330 | 0.99698 | 0.99548 | 0.99338 | 0.9901 | 0.98832 | 0.98596 | 0.98331 | 0.97981 | 0.97778 | 0.97575 | 0.97059 | 0.95652 | 0.9375 | 0.90909 | 0.89431 | 0.87533 | 0.85492 | 0.82915 | 0.81481 | 0.80097 | 0.76744 | 0.6875 | 0.64706 | 0.6 | 0.5
Target | 0.0625 | <= Voltage divider ratio
Rg (kΩ)
Rf (kΩ) |  | 1 | 1.5 | 2.2 | 3.3 | 3.9 | 4.7 | 5.6 | 6.8 | 7.5 | 8.2 | 10 | 15 | 22 | 33 | 39 | 47 | 56 | 68 | 75 | 82 | 100 | 150 | 180 | 220 | 330
| 1 | 2 | 1.6667 | 1.4545 | 1.303 | 1.2564 | 1.2128 | 1.1786 | 1.1471 | 1.1333 | 1.122 | 1.1 | 1.0667 | 1.0455 | 1.0303 | 1.0256 | 1.0213 | 1.0179 | 1.0147 | 1.0133 | 1.0122 | 1.01 | 1.0067 | 1.0056 | 1.0045 | 1.003
| 1.5 | 2.5 | 2 | 1.6818 | 1.4545 | 1.3846 | 1.3191 | 1.2679 | 1.2206 | 1.2 | 1.1829 | 1.15 | 1.1 | 1.0682 | 1.0455 | 1.0385 | 1.0319 | 1.0268 | 1.0221 | 1.02 | 1.0183 | 1.015 | 1.01 | 1.0083 | 1.0068 | 1.0045
| 2.2 | 3.2 | 2.4667 | 2 | 1.6667 | 1.5641 | 1.4681 | 1.3929 | 1.3235 | 1.2933 | 1.2683 | 1.22 | 1.1467 | 1.1 | 1.0667 | 1.0564 | 1.0468 | 1.0393 | 1.0324 | 1.0293 | 1.0268 | 1.022 | 1.0147 | 1.0122 | 1.01 | 1.0067
| 3.3 | 4.3 | 3.2 | 2.5 | 2 | 1.8462 | 1.7021 | 1.5893 | 1.4853 | 1.44 | 1.4024 | 1.33 | 1.22 | 1.15 | 1.1 | 1.0846 | 1.0702 | 1.0589 | 1.0485 | 1.044 | 1.0402 | 1.033 | 1.022 | 1.0183 | 1.015 | 1.01
| 3.9 | 4.9 | 3.6 | 2.7727 | 2.1818 | 2 | 1.8298 | 1.6964 | 1.5735 | 1.52 | 1.4756 | 1.39 | 1.26 | 1.1773 | 1.1182 | 1.1 | 1.083 | 1.0696 | 1.0574 | 1.052 | 1.0476 | 1.039 | 1.026 | 1.0217 | 1.0177 | 1.0118
| 4.7 | 5.7 | 4.1333 | 3.1364 | 2.4242 | 2.2051 | 2 | 1.8393 | 1.6912 | 1.6267 | 1.5732 | 1.47 | 1.3133 | 1.2136 | 1.1424 | 1.1205 | 1.1 | 1.0839 | 1.0691 | 1.0627 | 1.0573 | 1.047 | 1.0313 | 1.0261 | 1.0214 | 1.0142
| 5.6 | 6.6 | 4.7333 | 3.5455 | 2.697 | 2.4359 | 2.1915 | 2 | 1.8235 | 1.7467 | 1.6829 | 1.56 | 1.3733 | 1.2545 | 1.1697 | 1.1436 | 1.1191 | 1.1 | 1.0824 | 1.0747 | 1.0683 | 1.056 | 1.0373 | 1.0311 | 1.0255 | 1.017
| 6.8 | 7.8 | 5.5333 | 4.0909 | 3.0606 | 2.7436 | 2.4468 | 2.2143 | 2 | 1.9067 | 1.8293 | 1.68 | 1.4533 | 1.3091 | 1.2061 | 1.1744 | 1.1447 | 1.1214 | 1.1 | 1.0907 | 1.0829 | 1.068 | 1.0453 | 1.0378 | 1.0309 | 1.0206
| 7.5 | 8.5 | 6 | 4.4091 | 3.2727 | 2.9231 | 2.5957 | 2.3393 | 2.1029 | 2 | 1.9146 | 1.75 | 1.5 | 1.3409 | 1.2273 | 1.1923 | 1.1596 | 1.1339 | 1.1103 | 1.1 | 1.0915 | 1.075 | 1.05 | 1.0417 | 1.0341 | 1.0227
| 8.2 | 9.2 | 6.4667 | 4.7273 | 3.4848 | 3.1026 | 2.7447 | 2.4643 | 2.2059 | 2.0933 | 2 | 1.82 | 1.5467 | 1.3727 | 1.2485 | 1.2103 | 1.1745 | 1.1464 | 1.1206 | 1.1093 | 1.1 | 1.082 | 1.0547 | 1.0456 | 1.0373 | 1.0248
| 10 | 11 | 7.6667 | 5.5455 | 4.0303 | 3.5641 | 3.1277 | 2.7857 | 2.4706 | 2.3333 | 2.2195 | 2 | 1.6667 | 1.4545 | 1.303 | 1.2564 | 1.2128 | 1.1786 | 1.1471 | 1.1333 | 1.122 | 1.1 | 1.0667 | 1.0556 | 1.0455 | 1.0303
| 15 | 16 | 11 | 7.8182 | 5.5455 | 4.8462 | 4.1915 | 3.6786 | 3.2059 | 3 | 2.8293 | 2.5 | 2 | 1.6818 | 1.4545 | 1.3846 | 1.3191 | 1.2679 | 1.2206 | 1.2 | 1.1829 | 1.15 | 1.1 | 1.0833 | 1.0682 | 1.0455
| 22 | 23 | 15.6667 | 11 | 7.6667 | 6.641 | 5.6809 | 4.9286 | 4.2353 | 3.9333 | 3.6829 | 3.2 | 2.4667 | 2 | 1.6667 | 1.5641 | 1.4681 | 1.3929 | 1.3235 | 1.2933 | 1.2683 | 1.22 | 1.1467 | 1.1222 | 1.1 | 1.0667
| 33 | 34 | 23 | 16 | 11 | 9.4615 | 8.0213 | 6.8929 | 5.8529 | 5.4 | 5.0244 | 4.3 | 3.2 | 2.5 | 2 | 1.8462 | 1.7021 | 1.5893 | 1.4853 | 1.44 | 1.4024 | 1.33 | 1.22 | 1.1833 | 1.15 | 1.1
| 39 | 40 | 27 | 18.7273 | 12.8182 | 11 | 9.2979 | 7.9643 | 6.7353 | 6.2 | 5.7561 | 4.9 | 3.6 | 2.7727 | 2.1818 | 2 | 1.8298 | 1.6964 | 1.5735 | 1.52 | 1.4756 | 1.39 | 1.26 | 1.2167 | 1.1773 | 1.1182
| 47 | 48 | 32.3333 | 22.3636 | 15.2424 | 13.0513 | 11 | 9.3929 | 7.9118 | 7.2667 | 6.7317 | 5.7 | 4.1333 | 3.1364 | 2.4242 | 2.2051 | 2 | 1.8393 | 1.6912 | 1.6267 | 1.5732 | 1.47 | 1.3133 | 1.2611 | 1.2136 | 1.1424
| 56 | 57 | 38.3333 | 26.4545 | 17.9697 | 15.359 | 12.9149 | 11 | 9.2353 | 8.4667 | 7.8293 | 6.6 | 4.7333 | 3.5455 | 2.697 | 2.4359 | 2.1915 | 2 | 1.8235 | 1.7467 | 1.6829 | 1.56 | 1.3733 | 1.3111 | 1.2545 | 1.1697
| 68 | 69 | 46.3333 | 31.9091 | 21.6061 | 18.4359 | 15.4681 | 13.1429 | 11 | 10.0667 | 9.2927 | 7.8 | 5.5333 | 4.0909 | 3.0606 | 2.7436 | 2.4468 | 2.2143 | 2 | 1.9067 | 1.8293 | 1.68 | 1.4533 | 1.3778 | 1.3091 | 1.2061
| 75 | 76 | 51 | 35.0909 | 23.7273 | 20.2308 | 16.9574 | 14.3929 | 12.0294 | 11 | 10.1463 | 8.5 | 6 | 4.4091 | 3.2727 | 2.9231 | 2.5957 | 2.3393 | 2.1029 | 2 | 1.9146 | 1.75 | 1.5 | 1.4167 | 1.3409 | 1.2273
| 82 | 83 | 55.6667 | 38.2727 | 25.8485 | 22.0256 | 18.4468 | 15.6429 | 13.0588 | 11.9333 | 11 | 9.2 | 6.4667 | 4.7273 | 3.4848 | 3.1026 | 2.7447 | 2.4643 | 2.2059 | 2.0933 | 2 | 1.82 | 1.5467 | 1.4556 | 1.3727 | 1.2485
| 100 | 101 | 67.6667 | 46.4545 | 31.303 | 26.641 | 22.2766 | 18.8571 | 15.7059 | 14.3333 | 13.1951 | 11 | 7.6667 | 5.5455 | 4.0303 | 3.5641 | 3.1277 | 2.7857 | 2.4706 | 2.3333 | 2.2195 | 2 | 1.6667 | 1.5556 | 1.4545 | 1.303
| 150 | 151 | 101 | 69.1818 | 46.4545 | 39.4615 | 32.9149 | 27.7857 | 23.0588 | 21 | 19.2927 | 16 | 11 | 7.8182 | 5.5455 | 4.8462 | 4.1915 | 3.6786 | 3.2059 | 3 | 2.8293 | 2.5 | 2 | 1.8333 | 1.6818 | 1.4545
| 180 | 181 | 121 | 82.8182 | 55.5455 | 47.1538 | 39.2979 | 33.1429 | 27.4706 | 25 | 22.9512 | 19 | 13 | 9.1818 | 6.4545 | 5.6154 | 4.8298 | 4.2143 | 3.6471 | 3.4 | 3.1951 | 2.8 | 2.2 | 2 | 1.8182 | 1.5455
| 220 | 221 | 147.6667 | 101 | 67.6667 | 57.4103 | 47.8085 | 40.2857 | 33.3529 | 30.3333 | 27.8293 | 23 | 15.6667 | 11 | 7.6667 | 6.641 | 5.6809 | 4.9286 | 4.2353 | 3.9333 | 3.6829 | 3.2 | 2.4667 | 2.2222 | 2 | 1.6667
| 330 | 331 | 221 | 151 | 101 | 85.6154 | 71.2128 | 59.9286 | 49.5294 | 45 | 41.2439 | 34 | 23 | 16 | 11 | 9.4615 | 8.0213 | 6.8929 | 5.8529 | 5.4 | 5.0244 | 4.3 | 3.2 | 2.8333 | 2.5 | 2
Target | 76 | <= Voltage multiplier gain
This sheet helps choose resistor values for R1, R2, Rf and Rg. These resistor values are included in the typical set of 1/4W, 5% resistors available on Amazon or eBay.
The target values for the voltmeter's voltage divider ratio and the ammeter's voltage multiplier gain are from the previous sheet.
To choose R1/R2 and Rf/Rg:
- Do not choose a red cell combo
- White cells are "perfect" matches (but give no margin)
- Green cells cells along the border between green and red are the closest non-perfect matches